## Sheet1
No. | Components | Quantity | Stall or Max Current / A | Voltage / V | Current / A | Total Max Current / A | Total Nominal Current / A | Max Power / W | Nominal Power / W | battery cap / Ah | 10
1 | MG996R | 18 | 2.5 | 6 | 0.7 | 45 | 12.6 | 270 | 75.6 | battery energy / Wh | 74
2 | Rpi 4 | 1 | 3 | 5 | 1 | 3 | 1 | 15 | 1 | battery Voltage / V | 7.4
3 | Servo controller | 1 | 0.05 | 7.2 | 0.03 | 0.05 | 0.03 | 0.36 | 0.0009 | run time / min | 57.9628
Total | [5 empty] | 48.05 | 13.63 | 285.36 | 76.6009 | Assumptions
[8 empty] | During spike (startup?) |  | The robot is constantly moving at nominal current and voltage for apparent reasons
C-rate is 1 C (therefore battery discharge is 10 A max)